## Individual Components
Component | Simplified Test Method | Data | Data Analysis Method | Result Analysis Method | Result Analysis | Pass/No Pass
Battery | Measure battery voltage | 9.68, 9.69, 9.68 | average and standard devition | Mean ≥ 9 V ¦ Standard Dev. ≤ 0.225 V | Mean: 9.683 V Standard Dev. 0.005 V | PASS
Microcontroller | "Hello World" Arduino Protocol | Funtional | Binary: functional or nonfunctional | n/a | n/a | PASS
Red and Green LED | Input voltage to green and red LED pins | Funtional | Binary: functional or nonfunctional | n/a | n/a | PASS
Speaker | release alarm sound of 1000 to check for audibility at conversational volume | Funtional | Binary: functional or nonfunctional | n/a | n/a | PASS
Limit Switch | Attach limit switch to microcontroller. Change in input reading is expected when the lever is pressed | Funtional | Binary: functional or nonfunctional | n/a | n/a | PASS
LCD Screen | Display the "Hello World" Arduino Protocol | Funtional | Binary: functional or nonfunctional | n/a | n/a | PASS
Pressurized Door Closer | Pull back the arm of the Door Closer and examine if it returns to the original postion when released | Funtional | Binary: functional or nonfunctional | n/a | n/a | PASS

## Subsystems
Subsystem | Simplified Test Method | Result Analysis Method | Result Analysis | Pass/No Pass
Alarm System 1 | Press down the lever on the limit switch then release for 2 seconds. Both alarms should trigger. | Binary: functional or nonfunctional | n/a | PASS
Alarm System 2 | Input the PIN Code "77777777". Both alarms should trigger | Binary: functional or nonfunctional | n/a | PASS
PIN Pad and Lock 1 | Input the PIN Code "1234567". Servo arm should rotate 90 degrees clockwise in the locked state and 90 degrees counterclockwise in the open state | Binary: functional or nonfunctional | n/a | PASS

## Full Assembly
Metric | Test | Result
Final Cost
Final Weight
Battery Life
Ease of Use
Ease of Handling
Security

## Validation
Component | Simplified Test Method | Scale (If Needed) | Result Analysis Method | Result Analysis | Pass/No Pass
Final Cost | Sum of used parts in USD | n/a | Sum < 200 is considered a "pass"
Final Weight | Weigh final assembly with a scale in pounds | n/a | Final Weight =< 7 pounds is considered a "pass"
Battery Life | Measure average hourly voltage usage and calculate approximate battery life | n/a | Battery life >= 6 months
Ease of Use | Qualitative: Users given a survey to rate understanding of device usage | fully intuitive --> some guidence needed --> training required | Some guidence needed is considered a "pass"
Ease of Handling | Qualitative: Users will be given a survey to rate if the device makes the CLE more difficult to operate or not | no difference--> slightly more difficult--> moderately more difficult--> much more difficult | Slightly more difficult to operate is considered a " pass"
Security | Measure force required to make the hook lock detach from the servo | n/a | Binary: functional or nonfunctional
Accountability | Future development: Give users unique PIN codes and store the most recently used | n/a | Binary: functional or nonfunctional